## Sheet1
Annotated Code Document
Project: | Automation of Concrete Mix Design (NDOT)
Team: | Fatima, Lucas, Macy
Python Code | Annotations
cubic_yard_ft3 = 27 | This code defines the engineering constant for the volume of a cubic yard. It is used so that python can convert volume units more easily.
unit_weight_water = 62.4 | This code defines the engineering constant for the unit weight of water in lb/ft^3. It is used so that python can convert weight units more easily.
def calculate_water_weight_Q(A, B, C, D, E): | This function refers to the Excel formula provided by the client Q=(A+B+C+D)*E by adding all of the cement weights and then multiplying by the water to cement rati. The function takes inputs for cement and SCMs and returns the total water weight in pounds.
return (A + B + C + D) * E | This function sends the result of the Excel formulam Q=(A+B+C+D)*E that was just ran to the main part of the code to be used.
def calculate_volume_R(cement_A, sg_cement_J): | This function determines the absolute volume of cement (R ) by dividing cement weight by the product of its water density and specific gravity.
return cement_A / (sg_cement_J * 62.4) | This function sends the result of the Excel formula A/J*62.4 to the main part of the code to be used.
def air_volume_V(air_content_F): | This line converts the user's input air percentage (F) into a cubic foot volume (V).
return (air_content_F / 100) * 27 | This line uses "return" to send the final air volume calculation back to the main script so that it can be subtracted from the total yeild. It specifically takes the air content and divides it by 100 then multiplies by the volume of a cubic yard.
def calculate_aggregate_volume_X(R, S, T, U, V, W): | This line is here to define the function used to calculate the total aggregate volume (X).
return (27 - R - S - T - U - V - W) | This code calculates the Excel formula (27-R-S-T-U-V-W) for aggregate volume which is subtracting all other material volumes from 27 and returning the result to the main code.
def calculate_fine_aggregate_Y(G, N, X): | This function identifies the parameters needed to calculate the fine aggregate weight (Y).
return 62.4 * (G / 100) * N * X | This line returns a calculation to the main code that is based off of an Excel formula 62.4*(G/100)*N*X. It multiplies the density of water, the target percentage, and the specific gravity.
project_no = int(input("...")) | This code prompts the user to enter input to get a project number. It uses the int function to store the data as a whole number.
cement_A = float(input("...")) | This line prompts the user for the weight of cement (A) using the input function. It also uses the float function to ensure the value is stored with a decimal.
wc_ratio_E = float(input("...")) | This line prompts the user for the water to cement ratio (E ) using the input function. It also uses the float function to ensure the value is stored with a decimal.
air_content_F = float(input("...")) | This line prompts the user for the target air percentage using the input function. It also uses the float function to ensure the value is stored with a decimal to be used in the air volume calculation.
X = calculate_aggregate_volume_X(...) | This line calls the aggregate volume function(X ) and passes all the previously calculated volumes to solve for the total volume available for aggregate.
Y = calculate_fine_aggregate_Y(...) | This line executes the weight of fine aggregate function and it stores the returned weight as a variable(Y) which will be used in the final report.
print(f"Cement (A): {cement_A:8.1f} lb") | This line uses a formatted string and the print function to output the cement weight rounded to one decimal place.
print(f"Water (Q): {water_q:8.1f} lb") | This function prints the final calculated water weight to the screen also using the print function as well as a formatted string.